## Primary material inputs
Global socioeconomic material stocks rise 23-fold over the 20th century and require half of annual ressource use
F. Krausmann, D. Wiedenhofer, C. Lauk, W. Haas, H. Tanikawa, T. Fishman, A. Miatto, H. Schandl, H. Haberl
Supplementary data
Primary material inputs [Pg/yr]
| Solidwood | Paper | Plastics | Iron/steel | Aluminum | Copper | Other metals & minerals | Concrete | Asphalt | Bricks | Sand and gravel
1900 | 0.15003 | 0.040422 | 0 | 0.052523 | 1.7213e-05 | 0.00049672 | 0.0019533 | 0.0979 | 0 | 0.3835 | 0.22652
1901 | 0.15128 | 0.040969 | 0 | 0.053361 | 2.0728e-05 | 0.0005266 | 0.0018021 | 0.11181 | 0 | 0.38932 | 0.23591
1902 | 0.15331 | 0.041355 | 0 | 0.053692 | 2.668e-05 | 0.00055482 | 0.0018127 | 0.1258 | 0 | 0.39326 | 0.2139
1903 | 0.15526 | 0.04186 | 0 | 0.054289 | 3.7011e-05 | 0.00059607 | 0.0017869 | 0.14051 | 0 | 0.39872 | 0.24908
1904 | 0.15701 | 0.042343 | 0 | 0.054901 | 2.6134e-05 | 0.00065891 | 0.0017991 | 0.15413 | 0 | 0.40255 | 0.23494
1905 | 0.15869 | 0.042982 | 0 | 0.06656 | 3.1086e-05 | 0.00071338 | 0.0018802 | 0.16772 | 0 | 0.40715 | 0.24773
1906 | 0.1609 | 0.043416 | 0 | 0.057466 | 3.9397e-05 | 0.00072244 | 0.0022697 | 0.18204 | 0 | 0.4111 | 0.26488
1907 | 0.16247 | 0.043901 | 0 | 0.077381 | 5.2667e-05 | 0.00072098 | 0.0024638 | 0.19639 | 0 | 0.41772 | 0.25086
1908 | 0.16446 | 0.044393 | 0 | 0.062617 | 4.764e-05 | 0.00074483 | 0.0020188 | 0.20967 | 0 | 0.4245 | 0.24262
1909 | 0.16604 | 0.044925 | 0 | 0.072499 | 5.3822e-05 | 0.00082775 | 0.0021932 | 0.22331 | 0 | 0.42467 | 0.26087
1910 | 0.16842 | 0.045246 | 0 | 0.08156 | 6.9667e-05 | 0.00085609 | 0.002275 | 0.23834 | 0 | 0.42959 | 0.24762
1911 | 0.1692 | 0.045751 | 0 | 0.076208 | 8.3226e-05 | 0.00088829 | 0.0021068 | 0.25234 | 0 | 0.43603 | 0.25125
1912 | 0.17181 | 0.046385 | 0 | 0.086744 | 8.5396e-05 | 0.00099835 | 0.0022863 | 0.26608 | 0 | 0.44032 | 0.30496
1913 | 0.17316 | 0.046752 | 0 | 0.10173 | 0.00010596 | 0.00099609 | 0.0030221 | 0.2804 | 0 | 0.44422 | 0.266
1914 | 0.17548 | 0.047336 | 0 | 0.067525 | 4.6276e-05 | 0.00093815 | 0.0026989 | 0.25512 | 0 | 0.44782 | 0.27226
1915 | 0.17667 | 0.047768 | 0 | 0.066609 | 6.2715e-05 | 0.0010614 | 0.0023927 | 0.23076 | 0 | 0.44841 | 0.25846
1916 | 0.1785 | 0.048269 | 0 | 0.079806 | 0.00013733 | 0.0014218 | 0.0029726 | 0.20579 | 0 | 0.45259 | 0.27017
1917 | 0.18052 | 0.04879 | 0 | 0.08129 | 0.00020122 | 0.0014315 | 0.0031216 | 0.18163 | 0 | 0.45406 | 0.26622
1918 | 0.18228 | 0.049229 | 0 | 0.072904 | 0.00016021 | 0.0014313 | 0.0027953 | 0.15674 | 0 | 0.45163 | 0.24337
1919 | 0.1841 | 0.049778 | 0 | 0.063206 | 0.0001114 | 0.00099544 | 0.0022592 | 0.13263 | 0 | 0.45444 | 0.26496
1920 | 0.1861 | 0.050319 | 0 | 0.071002 | 0.00017659 | 0.00095675 | 0.0027797 | 0.1818 | 0 | 0.45548 | 0.24495
1921 | 0.18783 | 0.05078 | 0 | 0.041941 | 6.2334e-05 | 0.00055951 | 0.0023197 | 0.17867 | 0.0014253 | 0.46145 | 0.2697
1922 | 0.19021 | 0.051235 | 0 | 0.059747 | 0.00013726 | 0.00088527 | 0.0024964 | 0.25997 | 0.0028487 | 0.46409 | 0.30906
1923 | 0.19127 | 0.051834 | 0 | 0.077941 | 0.0002355 | 0.0012702 | 0.0027075 | 0.26386 | 0.0057002 | 0.46939 | 0.30265
1924 | 0.19333 | 0.052211 | 0 | 0.074607 | 0.00022745 | 0.0013585 | 0.0028969 | 0.32997 | 0.0085426 | 0.47544 | 0.30854
1925 | 0.19442 | 0.052782 | 0 | 0.086781 | 0.0002707 | 0.0015256 | 0.0034296 | 0.39511 | 0.011376 | 0.47963 | 0.27929
1926 | 0.19723 | 0.053224 | 0 | 0.088638 | 0.00027009 | 0.0015093 | 0.0036542 | 0.43747 | 0.014262 | 0.4899 | 0.35066
1927 | 0.199 | 0.053853 | 0 | 0.097923 | 0.00036771 | 0.0015215 | 0.0038736 | 0.47369 | 0.017104 | 0.50169 | 0.36541
1928 | 0.20092 | 0.054318 | 0 | 0.10002 | 0.00039861 | 0.0017293 | 0.0037456 | 0.50649 | 0.020005 | 0.49971 | 0.36988
1929 | 0.20239 | 0.05471 | 0 | 0.11542 | 0.00042199 | 0.0019485 | 0.0043549 | 0.52388 | 0.022808 | 0.50729 | 0.37794
1930 | 0.20447 | 0.055056 | 0 | 0.10275 | 0.00031906 | 0.0016102 | 0.0041038 | 0.50714 | 0.025577 | 0.51292 | 0.3899
1931 | 0.2063 | 0.05554 | 0 | 0.068346 | 0.00022449 | 0.0013989 | 0.0032953 | 0.43572 | 0.028491 | 0.51874 | 0.36352
1932 | 0.20761 | 0.056089 | 0 | 0.043736 | 0.00019619 | 0.00090731 | 0.0028946 | 0.34496 | 0.031845 | 0.51561 | 0.4286
1933 | 0.20931 | 0.056586 | 0 | 0.05248 | 0.00021523 | 0.001048 | 0.003327 | 0.33733 | 0.035557 | 0.52684 | 0.44979
1934 | 0.21122 | 0.056942 | 0 | 0.068771 | 0.00026071 | 0.0012833 | 0.0042767 | 0.40909 | 0.039638 | 0.52408 | 0.4442
1935 | 0.21302 | 0.057673 | 0 | 0.079324 | 0.00034618 | 0.0014998 | 0.0052698 | 0.45736 | 0.044196 | 0.53639 | 0.44793
1936 | 0.21432 | 0.057947 | 0 | 0.097458 | 0.00055509 | 0.0017175 | 0.0061518 | 0.441 | 0.049261 | 0.53576 | 0.51997
1937 | 0.21649 | 0.058309 | 0 | 0.12197 | 0.00073658 | 0.0022909 | 0.0071943 | 0.58137 | 0.054893 | 0.5469 | 0.52013
1938 | 0.21752 | 0.058891 | 0 | 0.092877 | 0.00075814 | 0.0019896 | 0.0065668 | 0.60175 | 0.061446 | 0.54777 | 0.54215
1939 | 0.21926 | 0.059151 | 0 | 0.11692 | 0.00084985 | 0.0021281 | 0.0052818 | 0.65193 | 0.06853 | 0.55622 | 0.62809
1940 | 0.22135 | 0.059817 | 0 | 0.11747 | 0.0008611 | 0.0023985 | 0.0072255 | 0.56722 | 0.07635 | 0.55525 | 0.63716
1941 | 0.22295 | 0.060408 | 0 | 0.12636 | 0.001197 | 0.0024783 | 0.0070021 | 0.61511 | 0.085648 | 0.56274 | 0.70011
1942 | 0.2256 | 0.060561 | 0 | 0.13477 | 0.0016379 | 0.0025935 | 0.0072706 | 0.56371 | 0.095259 | 0.57114 | 0.76142
1943 | 0.22559 | 0.061075 | 0 | 0.13255 | 0.002747 | 0.0026218 | 0.0072381 | 0.49802 | 0.10608 | 0.56939 | 0.72746
1944 | 0.22797 | 0.06165 | 0 | 0.11643 | 0.0013681 | 0.0024667 | 0.0063515 | 0.38403 | 0.1188 | 0.57585 | 0.81327
1945 | 0.23016 | 0.06188 | 0 | 0.093127 | 0.0006725 | 0.0021095 | 0.0059918 | 0.34645 | 0.13211 | 0.57357 | 0.83968
1946 | 0.23199 | 0.0624 | 0 | 0.088328 | 0.00085502 | 0.0017825 | 0.0057213 | 0.50788 | 0.14818 | 0.57009 | 0.91854
1947 | 0.23307 | 0.06312 | 0 | 0.10715 | 0.0012387 | 0.0021288 | 0.0067726 | 0.59861 | 0.16458 | 0.5735 | 0.97836
1948 | 0.23534 | 0.063396 | 0 | 0.12583 | 0.0016371 | 0.0022148 | 0.0078559 | 0.7159 | 0.18382 | 0.58537 | 1.0608
1949 | 0.2366 | 0.063945 | 0 | 0.12805 | 0.0016129 | 0.0021399 | 0.0086603 | 0.80447 | 0.20549 | 0.60051 | 1.114
1950 | 0.23823 | 0.064168 | 0.0014991 | 0.14434 | 0.0013698 | 0.0023734 | 0.007897 | 0.93085 | 0.23844 | 0.60489 | 1.3084
1951 | 0.24132 | 0.065145 | 0.0020121 | 0.16946 | 0.0016124 | 0.0024912 | 0.0076136 | 1.0415 | 0.25447 | 0.61447 | 1.3585
1952 | 0.24476 | 0.066043 | 0.0026313 | 0.17018 | 0.0018452 | 0.0025629 | 0.010472 | 1.1297 | 0.28032 | 0.62398 | 1.4846
1953 | 0.24837 | 0.06692 | 0.0027845 | 0.19431 | 0.0023006 | 0.0026009 | 0.011277 | 1.2456 | 0.29928 | 0.63183 | 1.5611
1954 | 0.25072 | 0.067823 | 0.0032637 | 0.23225 | 0.0026655 | 0.0026383 | 0.011165 | 1.3627 | 0.31736 | 0.64244 | 1.6425
1955 | 0.25384 | 0.068477 | 0.0040191 | 0.2113 | 0.002888 | 0.0028998 | 0.012285 | 1.523 | 0.33587 | 0.65804 | 1.7433
1956 | 0.25718 | 0.069498 | 0.0041813 | 0.22669 | 0.0031464 | 0.0031983 | 0.01412 | 1.6437 | 0.37866 | 0.66445 | 1.9117
1957 | 0.2605 | 0.070312 | 0.0048042 | 0.2489 | 0.0032501 | 0.003293 | 0.015233 | 1.7303 | 0.40903 | 0.67882 | 2.0647
1958 | 0.26318 | 0.071048 | 0.005586 | 0.23213 | 0.0034095 | 0.0031966 | 0.013994 | 1.8342 | 0.42786 | 0.69133 | 2.0969
1959 | 0.26718 | 0.071952 | 0.0068274 | 0.2516 | 0.003897 | 0.0034343 | 0.016054 | 2.0624 | 0.45404 | 0.70093 | 2.2331
1960 | 0.26958 | 0.073141 | 0.0077319 | 0.29971 | 0.0043307 | 0.0039472 | 0.02012 | 2.2141 | 0.48845 | 0.71141 | 2.3734
1961 | 0.27307 | 0.073719 | 0.0088197 | 0.28892 | 0.0043728 | 0.0040885 | 0.020806 | 2.3298 | 0.52716 | 0.73614 | 2.5002
1962 | 0.27588 | 0.076778 | 0.010205 | 0.29055 | 0.0047811 | 0.0042277 | 0.021014 | 2.5058 | 0.55957 | 0.76264 | 2.6619
1963 | 0.28783 | 0.081461 | 0.011463 | 0.29979 | 0.0052538 | 0.0042997 | 0.022897 | 2.6451 | 0.60595 | 0.79348 | 2.8263
1964 | 0.30174 | 0.090032 | 0.013148 | 0.33397 | 0.0058793 | 0.004461 | 0.024958 | 2.8988 | 0.66084 | 0.81284 | 3.079
1965 | 0.32628 | 0.095374 | 0.015173 | 0.35587 | 0.0064438 | 0.0046624 | 0.026634 | 3.0246 | 0.71199 | 0.85058 | 3.2383
1966 | 0.33447 | 0.10289 | 0.017791 | 0.36466 | 0.0070515 | 0.0045875 | 0.027211 | 3.2472 | 0.77814 | 0.87544 | 3.5085
1967 | 0.33659 | 0.10406 | 0.021221 | 0.3578 | 0.0077492 | 0.0046249 | 0.026963 | 3.3555 | 0.79796 | 0.91114 | 3.5808
1968 | 0.35033 | 0.11182 | 0.024195 | 0.38485 | 0.0082766 | 0.0049984 | 0.028452 | 3.6133 | 0.87926 | 0.94151 | 3.8964
1969 | 0.3534 | 0.12056 | 0.029492 | 0.41559 | 0.0092365 | 0.0055246 | 0.02885 | 3.7936 | 0.90902 | 0.97501 | 3.957
1970 | 0.35842 | 0.12401 | 0.031217 | 0.43405 | 0.010396 | 0.0058899 | 0.028831 | 4.0103 | 1.0276 | 1.0062 | 4.371
1971 | 0.3712 | 0.12689 | 0.034678 | 0.43046 | 0.01111 | 0.0059211 | 0.029733 | 4.1196 | 1.0352 | 1.0735 | 4.3456
1972 | 0.37771 | 0.13546 | 0.039215 | 0.45445 | 0.011811 | 0.006553 | 0.029086 | 4.6277 | 1.2174 | 1.1497 | 4.9839
1973 | 0.39042 | 0.14572 | 0.045205 | 0.50426 | 0.011907 | 0.0069241 | 0.030821 | 4.9187 | 1.2531 | 1.1667 | 5.0398
1974 | 0.3768 | 0.14785 | 0.045812 | 0.504 | 0.012749 | 0.0071055 | 0.032389 | 4.9219 | 1.3291 | 1.1861 | 5.2371
1975 | 0.36623 | 0.12629 | 0.040639 | 0.47183 | 0.011218 | 0.0067494 | 0.032074 | 4.9198 | 1.2855 | 1.2574 | 4.9632
1976 | 0.38771 | 0.14497 | 0.04703 | 0.49506 | 0.013343 | 0.0072541 | 0.032448 | 5.1416 | 1.191 | 1.3782 | 4.5997
1977 | 0.39746 | 0.14952 | 0.052093 | 0.49215 | 0.013502 | 0.0074313 | 0.032157 | 5.5794 | 1.177 | 1.3515 | 4.6199
1978 | 0.40341 | 0.15827 | 0.055437 | 0.51295 | 0.014554 | 0.0073022 | 0.033706 | 5.9754 | 1.2598 | 1.3642 | 4.6514
1979 | 0.40482 | 0.16625 | 0.062149 | 0.53758 | 0.015121 | 0.0073647 | 0.035017 | 6.1271 | 1.3519 | 1.324 | 4.9249
1980 | 0.39948 | 0.1676 | 0.061667 | 0.52035 | 0.014849 | 0.0071964 | 0.037246 | 6.1845 | 1.3452 | 1.3871 | 4.7589
1981 | 0.39155 | 0.16659 | 0.062364 | 0.50652 | 0.014002 | 0.0076981 | 0.035032 | 6.1887 | 1.2443 | 1.4019 | 4.3743
1982 | 0.38845 | 0.16539 | 0.063843 | 0.46016 | 0.013815 | 0.007583 | 0.033771 | 6.1992 | 1.1445 | 1.5841 | 3.9461
1983 | 0.40729 | 0.17459 | 0.068254 | 0.46677 | 0.015106 | 0.0076121 | 0.032213 | 6.4158 | 1.137 | 1.6678 | 3.7471
1984 | 0.41802 | 0.1876 | 0.073789 | 0.50048 | 0.015043 | 0.0078344 | 0.036678 | 6.5711 | 1.1997 | 1.8614 | 3.8748
1985 | 0.42937 | 0.19053 | 0.077968 | 0.51392 | 0.015914 | 0.0079779 | 0.037068 | 6.7248 | 1.2286 | 1.9234 | 3.8911
1986 | 0.44456 | 0.2013 | 0.08283 | 0.50911 | 0.015931 | 0.0079395 | 0.037552 | 7.0478 | 1.3027 | 1.9493 | 4.107
1987 | 0.4585 | 0.2133 | 0.089282 | 0.52284 | 0.016986 | 0.0082553 | 0.038327 | 7.361 | 1.3309 | 2.1013 | 4.1983
1988 | 0.46419 | 0.22472 | 0.095428 | 0.55312 | 0.018569 | 0.0087529 | 0.040006 | 7.8536 | 1.3979 | 2.3121 | 4.4075
1989 | 0.47133 | 0.23194 | 0.098766 | 0.5632 | 0.019006 | 0.0090307 | 0.041833 | 7.285 | 1.444 | 2.3289 | 4.5103
1990 | 0.45917 | 0.23785 | 0.10444 | 0.55073 | 0.019588 | 0.009172 | 0.03901 | 7.2934 | 1.4115 | 2.4669 | 4.4981
1991 | 0.42995 | 0.24141 | 0.10923 | 0.53131 | 0.019468 | 0.0093284 | 0.034865 | 8.2845 | 1.6343 | 2.1789 | 5.0506
1992 | 0.40432 | 0.2448 | 0.11486 | 0.52471 | 0.017923 | 0.0094921 | 0.035728 | 7.8726 | 1.6947 | 2.3549 | 5.2277
1993 | 0.40003 | 0.25044 | 0.12142 | 0.52818 | 0.018642 | 0.0095076 | 0.03311 | 9.0398 | 1.724 | 2.5463 | 5.3845
1994 | 0.3965 | 0.26513 | 0.13024 | 0.54074 | 0.018603 | 0.0094881 | 0.033485 | 9.5757 | 1.7303 | 2.6789 | 5.453
1995 | 0.40083 | 0.27619 | 0.13901 | 0.56067 | 0.020746 | 0.0099845 | 0.038681 | 10.1572 | 1.7581 | 3.7114 | 5.8032
1996 | 0.39692 | 0.28224 | 0.14529 | 0.55588 | 0.020884 | 0.011037 | 0.038568 | 10.4758 | 1.7936 | 3.5903 | 5.9251
1997 | 0.427 | 0.29947 | 0.15528 | 0.58821 | 0.02215 | 0.01148 | 0.03789 | 10.8259 | 1.7882 | 3.3784 | 5.9054
1998 | 0.39385 | 0.29928 | 0.16373 | 0.58054 | 0.022757 | 0.012089 | 0.040327 | 10.7854 | 1.8839 | 3.816 | 6.1476
1999 | 0.41294 | 0.3183 | 0.17391 | 0.58536 | 0.023556 | 0.012823 | 0.037218 | 11.2086 | 1.978 | 3.7372 | 6.2334
2000 | 0.42152 | 0.32463 | 0.18556 | 0.62242 | 0.026003 | 0.013248 | 0.042365 | 11.608 | 1.9874 | 3.7022 | 6.276
2001 | 0.41616 | 0.31867 | 0.19224 | 0.63143 | 0.023988 | 0.01371 | 0.040834 | 12.2426 | 2.0297 | 3.419 | 6.2808
2002 | 0.42978 | 0.32786 | 0.20455 | 0.66041 | 0.025624 | 0.013616 | 0.04539 | 12.9599 | 1.9676 | 3.1403 | 6.0809
2003 | 0.4629 | 0.33846 | 0.21045 | 0.72204 | 0.027641 | 0.01379 | 0.047863 | 14.1505 | 1.9667 | 3.2483 | 6.173
2004 | 0.48206 | 0.35295 | 0.21824 | 0.77857 | 0.030358 | 0.014656 | 0.051767 | 15.3141 | 1.997 | 3.0027 | 6.1657
2005 | 0.49575 | 0.36274 | 0.23158 | 0.86564 | 0.031831 | 0.015014 | 0.053561 | 16.4278 | 2.1727 | 3.0281 | 6.4968
2006 | 0.50967 | 0.37759 | 0.237 | 0.9464 | 0.034518 | 0.015103 | 0.056603 | 18.2999 | 2.2119 | 3.0525 | 6.7371
2007 | 0.51697 | 0.38705 | 0.25304 | 1.0336 | 0.038108 | 0.015378 | 0.060186 | 19.6584 | 2.2691 | 3.0845 | 6.8965
2008 | 0.48375 | 0.38918 | 0.26488 | 1.0244 | 0.037269 | 0.015432 | 0.062596 | 20.0243 | 2.2508 | 3.1094 | 6.9109
2009 | 0.46056 | 0.36798 | 0.24986 | 1.0035 | 0.034535 | 0.015866 | 0.057169 | 21.4423 | 2.18 | 3.2219 | 6.6769
2010 | 0.49469 | 0.3947 | 0.26188 | 1.1138 | 0.041441 | 0.015924 | 0.057093 | 21.4322 | 2.1789 | 3.2081 | 6.785

## In use stocks of materials
Global socioeconomic material stocks rise 23-fold over the 20th century and require half of annual ressource use
F. Krausmann, D. Wiedenhofer, C. Lauk, W. Haas, H. Tanikawa, T. Fishman, A. Miatto, H. Schandl, H. Haberl
Supplementary data
In-use stocks of materials [Pg]
| Solidwood | Paper | Plastics | Iron/steel | Aluminum | Copper | Other metals & minerals | Concrete | Asphalt | Bricks | Sand and gravel
1900 | 4.0308 | 0.099409 | 0 | 0.84886 | 0.00020895 | 0.0058411 | 0.028983 | 2.3055 | 0 | 11.233 | 16.6094
1901 | 4.0516 | 0.099171 | 0 | 0.89229 | 0.0002232 | 0.0062121 | 0.030272 | 2.3665 | 0 | 11.3326 | 16.8561
1902 | 4.0735 | 0.099475 | 0 | 0.93577 | 0.0002428 | 0.0066002 | 0.031554 | 2.4396 | 0 | 11.4332 | 17.0804
1903 | 4.0966 | 0.1004 | 0 | 0.97953 | 0.00027193 | 0.0070181 | 0.032792 | 2.5254 | 0 | 11.5371 | 17.3384
1904 | 4.1204 | 0.1014 | 0 | 1.0235 | 0.00029047 | 0.0074871 | 0.03402 | 2.6225 | 0 | 11.6424 | 17.5823
1905 | 4.145 | 0.10249 | 0 | 1.0776 | 0.00031341 | 0.0079993 | 0.035301 | 2.7307 | 0 | 11.75 | 17.8372
1906 | 4.1708 | 0.10372 | 0 | 1.1233 | 0.00034398 | 0.0085114 | 0.036922 | 2.8505 | 0 | 11.8587 | 18.1102
1907 | 4.1972 | 0.10484 | 0 | 1.1864 | 0.00038686 | 0.0090128 | 0.038701 | 2.9816 | 0 | 11.9718 | 18.3679
1908 | 4.2247 | 0.10595 | 0 | 1.2362 | 0.00042474 | 0.0095267 | 0.040039 | 3.1228 | 0 | 12.0891 | 18.6149
1909 | 4.2528 | 0.10723 | 0 | 1.2944 | 0.00046821 | 0.010109 | 0.041512 | 3.2744 | 0 | 12.2037 | 18.8818
1910 | 4.2824 | 0.10825 | 0 | 1.3603 | 0.00052633 | 0.010705 | 0.043036 | 3.4372 | 0 | 12.3208 | 19.1337
1911 | 4.3119 | 0.10942 | 0 | 1.4211 | 0.00059699 | 0.011321 | 0.044375 | 3.6104 | 0 | 12.4409 | 19.3884
1912 | 4.3431 | 0.11064 | 0 | 1.4909 | 0.00066926 | 0.012029 | 0.045854 | 3.7931 | 0 | 12.5632 | 19.6968
1913 | 4.3748 | 0.11184 | 0 | 1.5736 | 0.00076049 | 0.012717 | 0.047991 | 3.986 | 0 | 12.6867 | 19.9633
1914 | 4.4081 | 0.11325 | 0 | 1.626 | 0.0007946 | 0.013321 | 0.049796 | 4.1507 | 0 | 12.8106 | 20.2369
1915 | 4.4418 | 0.11432 | 0 | 1.6774 | 0.00084354 | 0.014035 | 0.051286 | 4.2887 | 0 | 12.9326 | 20.4973
1916 | 4.4767 | 0.11552 | 0 | 1.74 | 0.00096227 | 0.015095 | 0.053284 | 4.4 | 0 | 13.0568 | 20.768
1917 | 4.513 | 0.11688 | 0 | 1.8036 | 0.0011404 | 0.016142 | 0.055384 | 4.4857 | 0 | 13.1792 | 21.0326
1918 | 4.5505 | 0.11808 | 0 | 1.8595 | 0.0012783 | 0.017166 | 0.057141 | 4.5459 | 0 | 13.2964 | 21.2741
1919 | 4.5892 | 0.11927 | 0 | 1.9067 | 0.0013682 | 0.017725 | 0.058359 | 4.5817 | 0 | 13.4138 | 21.5366
1920 | 4.6293 | 0.1205 | 0 | 1.9603 | 0.0015179 | 0.018208 | 0.060023 | 4.664 | 0 | 13.5294 | 21.7781
1921 | 4.6706 | 0.12162 | 0 | 1.9884 | 0.0015571 | 0.018243 | 0.061208 | 4.7416 | 0.0013682 | 13.648 | 22.0419
1922 | 4.7136 | 0.12266 | 0 | 2.0316 | 0.0016648 | 0.018597 | 0.062517 | 4.8958 | 0.0041024 | 13.7658 | 22.341
1923 | 4.7571 | 0.12387 | 0 | 2.0902 | 0.0018627 | 0.019328 | 0.063979 | 5.0505 | 0.0095735 | 13.8872 | 22.6312
1924 | 4.8019 | 0.12503 | 0 | 2.1455 | 0.0020498 | 0.020118 | 0.065571 | 5.2655 | 0.01777 | 14.0106 | 22.9254
1925 | 4.847 | 0.12628 | 0 | 2.2109 | 0.0022743 | 0.021048 | 0.067615 | 5.5389 | 0.028693 | 14.1355 | 23.1874
1926 | 4.8941 | 0.12733 | 0 | 2.2775 | 0.0024941 | 0.021946 | 0.069826 | 5.8472 | 0.042381 | 14.2676 | 23.5184
1927 | 4.942 | 0.12861 | 0 | 2.3516 | 0.0028019 | 0.022825 | 0.072198 | 6.1841 | 0.058802 | 14.407 | 23.8598
1928 | 4.9908 | 0.1298 | 0 | 2.4269 | 0.0031342 | 0.023884 | 0.074414 | 6.546 | 0.077997 | 14.5421 | 24.2022
1929 | 5.04 | 0.13098 | 0 | 2.515 | 0.0034834 | 0.025111 | 0.077152 | 6.9173 | 0.099899 | 14.6807 | 24.549
1930 | 5.0902 | 0.13197 | 0 | 2.5915 | 0.0037296 | 0.025961 | 0.079617 | 7.265 | 0.12446 | 14.8225 | 24.9041
1931 | 5.141 | 0.1332 | 0 | 2.638 | 0.0038808 | 0.02654 | 0.08129 | 7.537 | 0.15182 | 14.964 | 25.2325
1932 | 5.1919 | 0.13435 | 0 | 2.6625 | 0.0039989 | 0.026544 | 0.082552 | 7.7165 | 0.1824 | 15.0974 | 25.6234
1933 | 5.2432 | 0.13544 | 0 | 2.694 | 0.0041285 | 0.026622 | 0.084169 | 7.885 | 0.21655 | 15.2369 | 26.0336
1934 | 5.2951 | 0.13631 | 0 | 2.7387 | 0.0042938 | 0.027014 | 0.086621 | 8.1189 | 0.25459 | 15.3679 | 26.4348
1935 | 5.3475 | 0.13761 | 0 | 2.7915 | 0.0045322 | 0.027594 | 0.089946 | 8.3947 | 0.29699 | 15.5051 | 26.8361
1936 | 5.3998 | 0.13889 | 0 | 2.859 | 0.0049604 | 0.028412 | 0.094039 | 8.6492 | 0.34429 | 15.6364 | 27.3066
1937 | 5.453 | 0.13981 | 0 | 2.9465 | 0.0055527 | 0.029894 | 0.099051 | 9.0332 | 0.39699 | 15.7722 | 27.7728
1938 | 5.5058 | 0.14098 | 0 | 3.0083 | 0.0061579 | 0.031035 | 0.10344 | 9.4291 | 0.45595 | 15.9039 | 28.2596
1939 | 5.559 | 0.14204 | 0 | 3.0896 | 0.006841 | 0.032245 | 0.1066 | 9.8649 | 0.52171 | 16.0376 | 28.8269
1940 | 5.6128 | 0.14331 | 0 | 3.1706 | 0.0075249 | 0.033653 | 0.11153 | 10.2107 | 0.59492 | 16.1647 | 29.4029
1941 | 5.6669 | 0.1445 | 0 | 3.258 | 0.0085151 | 0.035047 | 0.11621 | 10.5956 | 0.67687 | 16.293 | 30.038
1942 | 5.7221 | 0.14538 | 0 | 3.3518 | 0.009908 | 0.036496 | 0.1211 | 10.9236 | 0.76782 | 16.4243 | 30.7303
1943 | 5.7757 | 0.14661 | 0 | 3.4429 | 0.012333 | 0.038032 | 0.12594 | 11.182 | 0.8687 | 16.5474 | 31.3865
1944 | 5.8302 | 0.14782 | 0 | 3.5192 | 0.013434 | 0.039436 | 0.12991 | 11.3256 | 0.98105 | 16.6715 | 32.1242
1945 | 5.8852 | 0.14842 | 0 | 3.5754 | 0.013858 | 0.040483 | 0.13352 | 11.4303 | 1.1052 | 16.7875 | 32.8825
1946 | 5.9403 | 0.14953 | 0 | 3.6265 | 0.01444 | 0.041381 | 0.13683 | 11.6879 | 1.2434 | 16.8936 | 33.7178
1947 | 5.9948 | 0.15095 | 0 | 3.693 | 0.015373 | 0.042585 | 0.14106 | 12.0271 | 1.3957 | 16.9976 | 34.6063
1948 | 6.0497 | 0.15215 | 0 | 3.7747 | 0.016674 | 0.044052 | 0.14621 | 12.4722 | 1.5646 | 17.1072 | 35.5753
1949 | 6.104 | 0.15335 | 0 | 3.8577 | 0.017948 | 0.045411 | 0.15202 | 12.9937 | 1.7522 | 17.2255 | 36.592
1950 | 6.1581 | 0.15412 | 0.0013485 | 3.9541 | 0.018984 | 0.046806 | 0.15705 | 13.6257 | 1.9695 | 17.3421 | 37.7944
1951 | 6.2134 | 0.15579 | 0.0031601 | 4.0715 | 0.02024 | 0.048342 | 0.16173 | 14.351 | 2.2 | 17.462 | 39.0425
1952 | 6.2702 | 0.15757 | 0.0055282 | 4.1889 | 0.021705 | 0.050003 | 0.16897 | 15.1462 | 2.453 | 17.585 | 40.4146
1953 | 6.3289 | 0.1596 | 0.0080278 | 4.3264 | 0.023567 | 0.051615 | 0.17686 | 16.0368 | 2.7218 | 17.709 | 41.8583
1954 | 6.3881 | 0.16183 | 0.010871 | 4.4957 | 0.02574 | 0.053099 | 0.18456 | 17.022 | 3.0054 | 17.8368 | 43.3773
1955 | 6.4487 | 0.16363 | 0.014043 | 4.6469 | 0.028066 | 0.054883 | 0.19319 | 18.1412 | 3.3041 | 17.9738 | 44.9911
1956 | 6.5109 | 0.16564 | 0.016868 | 4.8109 | 0.030567 | 0.057052 | 0.2034 | 19.3534 | 3.6409 | 18.1108 | 46.7666
1957 | 6.5747 | 0.16791 | 0.019863 | 4.9933 | 0.033086 | 0.059271 | 0.21449 | 20.6243 | 4.0041 | 18.2549 | 48.6895
1958 | 6.6396 | 0.17008 | 0.023289 | 5.1611 | 0.035676 | 0.061348 | 0.2243 | 21.9698 | 4.3816 | 18.4046 | 50.6385
1959 | 6.7067 | 0.17223 | 0.027647 | 5.3448 | 0.038637 | 0.063679 | 0.23582 | 23.5065 | 4.7806 | 18.5573 | 52.72
1960 | 6.7747 | 0.17454 | 0.032528 | 5.5685 | 0.041904 | 0.06633 | 0.25088 | 25.1595 | 5.2087 | 18.7137 | 54.9327
1961 | 6.8444 | 0.17649 | 0.038048 | 5.7826 | 0.045142 | 0.06892 | 0.26637 | 26.8897 | 5.6691 | 18.8899 | 57.2673
1962 | 6.9153 | 0.18081 | 0.044563 | 5.9979 | 0.048714 | 0.071728 | 0.28187 | 28.7551 | 6.1556 | 19.0873 | 59.758
1963 | 6.9964 | 0.18799 | 0.0518 | 6.2201 | 0.052713 | 0.074632 | 0.29894 | 30.7152 | 6.6812 | 19.3108 | 62.4074
1964 | 7.0896 | 0.20153 | 0.060004 | 6.4704 | 0.057298 | 0.077662 | 0.31777 | 32.879 | 7.2528 | 19.5491 | 65.2972
1965 | 7.2056 | 0.21386 | 0.069415 | 6.7386 | 0.062415 | 0.080952 | 0.33803 | 35.1226 | 7.8662 | 19.8202 | 68.3411
1966 | 7.328 | 0.22914 | 0.080607 | 7.0135 | 0.068091 | 0.084109 | 0.35873 | 37.5343 | 8.5353 | 20.1108 | 71.6439
1967 | 7.4507 | 0.23817 | 0.094206 | 7.2822 | 0.074397 | 0.087413 | 0.3791 | 40.0009 | 9.2148 | 20.4318 | 75.0109
1968 | 7.5853 | 0.252 | 0.10961 | 7.5727 | 0.081139 | 0.090963 | 0.40074 | 42.6658 | 9.9629 | 20.7779 | 78.6848
1969 | 7.7209 | 0.26903 | 0.12883 | 7.888 | 0.088693 | 0.094722 | 0.42261 | 45.4496 | 10.7294 | 21.1523 | 82.413
1970 | 7.8597 | 0.28921 | 0.14849 | 8.2182 | 0.097226 | 0.098764 | 0.44432 | 48.388 | 11.5988 | 21.5526 | 86.5396
1971 | 8.0091 | 0.30243 | 0.1701 | 8.5441 | 0.10637 | 0.10297 | 0.46669 | 51.3727 | 12.4632 | 22.0133 | 90.6417
1972 | 8.163 | 0.32088 | 0.19416 | 8.8894 | 0.11601 | 0.10756 | 0.48827 | 54.7861 | 13.4897 | 22.5426 | 95.375
1973 | 8.3273 | 0.34474 | 0.22178 | 9.2751 | 0.12558 | 0.11224 | 0.51112 | 58.4093 | 14.537 | 23.0832 | 100.165
1974 | 8.4756 | 0.35931 | 0.24797 | 9.6594 | 0.13584 | 0.11718 | 0.53513 | 61.9654 | 15.6414 | 23.6372 | 105.1618
1975 | 8.6108 | 0.34109 | 0.26757 | 10.0158 | 0.14444 | 0.12175 | 0.55842 | 65.4469 | 16.6889 | 24.2542 | 109.8824
1976 | 8.7647 | 0.35644 | 0.29119 | 10.3901 | 0.15495 | 0.12659 | 0.58166 | 69.0741 | 17.6303 | 24.9802 | 114.2427
1977 | 8.9254 | 0.37093 | 0.31698 | 10.7608 | 0.16546 | 0.13155 | 0.60412 | 73.0495 | 18.543 | 25.6746 | 118.632
1978 | 9.0887 | 0.38877 | 0.34309 | 11.1481 | 0.1768 | 0.13625 | 0.62747 | 77.3273 | 19.5197 | 26.374 | 123.0484
1979 | 9.2498 | 0.40801 | 0.37417 | 11.5539 | 0.18851 | 0.14094 | 0.65145 | 81.6679 | 20.5686 | 27.0259 | 127.7456
1980 | 9.4018 | 0.42162 | 0.405 | 11.9443 | 0.19974 | 0.14567 | 0.67683 | 85.9801 | 21.5945 | 27.7307 | 132.2873
1981 | 9.5415 | 0.42861 | 0.43555 | 12.3214 | 0.21002 | 0.15065 | 0.69945 | 90.2129 | 22.5051 | 28.4404 | 136.4566
1982 | 9.6735 | 0.43136 | 0.46542 | 12.6586 | 0.21998 | 0.15551 | 0.72018 | 94.3767 | 23.3009 | 29.3137 | 140.2175
1983 | 9.8193 | 0.44537 | 0.49703 | 12.9994 | 0.23097 | 0.16004 | 0.73875 | 98.6774 | 24.0693 | 30.2555 | 143.7901
1984 | 9.9705 | 0.47003 | 0.53133 | 13.3668 | 0.24159 | 0.16473 | 0.76066 | 103.0485 | 24.8768 | 31.3706 | 147.5027
1985 | 10.1273 | 0.48591 | 0.56755 | 13.743 | 0.25272 | 0.16956 | 0.78213 | 107.4816 | 25.6882 | 32.5316 | 151.2512
1986 | 10.2932 | 0.50956 | 0.60729 | 14.1134 | 0.26352 | 0.17464 | 0.80327 | 112.1472 | 26.5451 | 33.702 | 155.2271
1987 | 10.4669 | 0.53713 | 0.65197 | 14.493 | 0.27495 | 0.17962 | 0.82434 | 117.0314 | 27.4017 | 35.0021 | 159.3071
1988 | 10.6397 | 0.56794 | 0.70116 | 14.8954 | 0.28759 | 0.18518 | 0.84622 | 122.2998 | 28.2926 | 36.4885 | 163.6164
1989 | 10.8132 | 0.59696 | 0.75053 | 15.3033 | 0.30032 | 0.19055 | 0.86902 | 126.929 | 29.1967 | 37.9713 | 168.0566
1990 | 10.9679 | 0.62051 | 0.80294 | 15.6983 | 0.31336 | 0.19593 | 0.88859 | 131.4825 | 30.0354 | 39.5667 | 172.4985
1991 | 11.087 | 0.64044 | 0.85745 | 16.0737 | 0.32614 | 0.2016 | 0.90368 | 136.9054 | 31.0562 | 40.8615 | 177.5152
1992 | 11.1743 | 0.65742 | 0.91355 | 16.4411 | 0.33712 | 0.20714 | 0.91895 | 141.8379 | 32.1042 | 42.3032 | 182.7327
1993 | 11.2512 | 0.67529 | 0.97314 | 16.8076 | 0.34867 | 0.2127 | 0.93126 | 147.7988 | 33.1425 | 43.905 | 188.1307
1994 | 11.3188 | 0.70954 | 1.0383 | 17.1816 | 0.35986 | 0.21828 | 0.94335 | 154.171 | 34.1492 | 45.6071 | 193.6305
1995 | 11.3852 | 0.74537 | 1.1084 | 17.5688 | 0.37306 | 0.22432 | 0.95977 | 160.9843 | 35.1463 | 48.2702 | 199.5054
1996 | 11.4426 | 0.77157 | 1.1808 | 17.9487 | 0.38626 | 0.23116 | 0.97561 | 167.9672 | 36.1432 | 50.7882 | 205.5884
1997 | 11.525 | 0.80672 | 1.2596 | 18.3508 | 0.40051 | 0.23873 | 0.9904 | 175.1554 | 37.1128 | 53.0685 | 211.6832
1998 | 11.5695 | 0.82622 | 1.3439 | 18.7444 | 0.41525 | 0.24676 | 1.007 | 182.1707 | 38.1548 | 55.737 | 218.054
1999 | 11.6286 | 0.86321 | 1.4328 | 19.1381 | 0.43043 | 0.25519 | 1.0202 | 189.4624 | 39.2792 | 58.2906 | 224.5582
2000 | 11.6917 | 0.89858 | 1.528 | 19.5587 | 0.44742 | 0.2633 | 1.0375 | 196.991 | 40.4066 | 60.7705 | 231.1403
2001 | 11.7452 | 0.91162 | 1.6247 | 19.9838 | 0.46245 | 0.27181 | 1.0529 | 204.9872 | 41.5704 | 62.9389 | 237.7382
2002 | 11.8081 | 0.93644 | 1.7279 | 20.4294 | 0.47846 | 0.28029 | 1.0719 | 213.526 | 42.6749 | 64.7954 | 244.1609
2003 | 11.8999 | 0.9642 | 1.8336 | 20.9223 | 0.49602 | 0.28871 | 1.0928 | 223.0544 | 43.7798 | 66.7085 | 250.6998
2004 | 12.0069 | 0.99931 | 1.9421 | 21.4584 | 0.51603 | 0.29754 | 1.1169 | 233.5184 | 44.9205 | 68.3408 | 257.279
2005 | 12.1238 | 1.0345 | 2.0549 | 22.0628 | 0.5373 | 0.30698 | 1.1424 | 244.8574 | 46.237 | 69.9458 | 264.2165
2006 | 12.2509 | 1.0808 | 2.1684 | 22.7307 | 0.56076 | 0.31682 | 1.1702 | 257.7822 | 47.5921 | 71.5229 | 271.4316
2007 | 12.382 | 1.1213 | 2.2935 | 23.467 | 0.58745 | 0.32661 | 1.2008 | 271.7516 | 48.9943 | 73.075 | 278.8515
2008 | 12.4769 | 1.1466 | 2.4237 | 24.1923 | 0.61318 | 0.33667 | 1.2332 | 285.8158 | 50.3662 | 74.5921 | 286.3475
2009 | 12.5458 | 1.139 | 2.5376 | 24.8971 | 0.63572 | 0.34634 | 1.2599 | 300.9708 | 51.656 | 76.1574 | 293.6742
2010 | 12.6466 | 1.1725 | 2.6562 | 25.6909 | 0.665 | 0.35623 | 1.2864 | 315.8439 | 52.9233 | 77.6458 | 301.1786

## End-of-life recycling
Global socioeconomic material stocks rise 23-fold over the 20th century and require half of annual ressource use
F. Krausmann, D. Wiedenhofer, C. Lauk, W. Haas, H. Tanikawa, T. Fishman, A. Miatto, H. Schandl, H. Haberl
Supplementary data
Recycled and downcycled end-of-life outflows from stocks [Pg/yr]
| Solidwood | Paper | Plastics | Iron/steel | Aluminum | Copper | Other metals & minerals | Concrete | Asphalt | Bricks | Sand and gravel
1900 | 0 | 0.0084442 | 0 | 0.0061355 | 0 | 1.5341e-05 | 0.00015977 | 0 | 0 | 0.047561 | 0.2174
1901 | 0 | 0.0076772 | 0 | 0.0065622 | 0 | 1.6731e-05 | 0.00016977 | 0 | 0 | 0.050471 | 0.21988
1902 | 0 | 0.0077837 | 0 | 0.0068318 | 0 | 1.7912e-05 | 0.00017685 | 0 | 0 | 0.050677 | 0.22345
1903 | 0 | 0.0078307 | 0 | 0.0071553 | 0 | 1.8948e-05 | 0.00018486 | 0 | 0 | 0.050856 | 0.2265
1904 | 0 | 0.0079306 | 0 | 0.0074211 | 0 | 2.0276e-05 | 0.00019308 | 0 | 0 | 0.051824 | 0.23065
1905 | 0 | 0.0080869 | 0 | 0.0077076 | 0 | 2.1471e-05 | 0.00020112 | 0 | 0 | 0.05207 | 0.23288
1906 | 0 | 0.0081411 | 0 | 0.0080613 | 0 | 2.2702e-05 | 0.00021196 | 0 | 0 | 0.052318 | 0.23831
1907 | 0 | 0.0082464 | 0 | 0.0083459 | 0 | 2.3732e-05 | 0.00022011 | 0 | 0 | 0.053325 | 0.24088
1908 | 0 | 0.0083741 | 0 | 0.0086781 | 0 | 2.5214e-05 | 0.00023118 | 0 | 0 | 0.053323 | 0.24275
1909 | 0 | 0.0084206 | 0 | 0.0090437 | 0 | 2.6629e-05 | 0.00024158 | 0 | 0 | 0.053745 | 0.2485
1910 | 0 | 0.0084684 | 0 | 0.0093326 | 0 | 2.814e-05 | 0.00025389 | 0 | 0 | 0.054151 | 0.25094
1911 | 0 | 0.0086402 | 0 | 0.0097376 | 0 | 3.3788e-05 | 0.0002637 | 0 | 0 | 0.054717 | 0.25436
1912 | 0 | 0.0086836 | 0 | 0.010162 | 0 | 4.053e-05 | 0.00027739 | 0 | 0 | 0.055219 | 0.25891
1913 | 0 | 0.008792 | 0 | 0.01054 | 0 | 4.3324e-05 | 0.00028798 | 0 | 0 | 0.055982 | 0.26004
1914 | 0 | 0.0088593 | 0 | 0.010924 | 0 | 3.8417e-05 | 0.00030141 | 0 | 0 | 0.055966 | 0.26518
1915 | 0 | 0.0089693 | 0 | 0.011393 | 0 | 5.2334e-05 | 0.00031532 | 0 | 0 | 0.056652 | 0.26972
1916 | 0 | 0.0091073 | 0 | 0.011832 | 0 | 7.4294e-05 | 0.00032775 | 0 | 0 | 0.058116 | 0.27281
1917 | 0 | 0.0091747 | 0 | 0.012292 | 0 | 7.6811e-05 | 0.00034287 | 0 | 0 | 0.057782 | 0.27493
1918 | 0 | 0.0092758 | 0 | 0.012788 | 0 | 8.5537e-05 | 0.00035573 | 0 | 0 | 0.058026 | 0.27872
1919 | 0 | 0.0093394 | 0 | 0.01341 | 0 | 7.1169e-05 | 0.00037235 | 0 | 0 | 0.058882 | 0.28284
1920 | 0 | 0.0094836 | 0 | 0.0139 | 0 | 6.3139e-05 | 0.00038546 | 0 | 0 | 0.059004 | 0.28611
1921 | 0 | 0.0095699 | 0 | 0.014425 | 0 | 3.274e-05 | 0.00040553 | 0 | 0 | 0.05936 | 0.28829
1922 | 0 | 0.0096504 | 0 | 0.015133 | 0 | 6.6361e-05 | 0.0004222 | 0 | 0 | 0.060066 | 0.28896
1923 | 0 | 0.0097089 | 0 | 0.015844 | 0 | 0.00010193 | 0.00043452 | 0 | 0 | 0.061576 | 0.29067
1924 | 0 | 0.0097812 | 0 | 0.016461 | 0 | 0.00010558 | 0.00045253 | 0 | 0 | 0.061264 | 0.2935
1925 | 0 | 0.0099059 | 0 | 0.01731 | 0 | 0.00011822 | 0.00047049 | 0 | 0 | 0.062545 | 0.29466
1926 | 0 | 0.010027 | 0 | 0.01806 | 0 | 0.00013631 | 0.00048793 | 0 | 0 | 0.0624 | 0.29722
1927 | 0 | 0.010106 | 0 | 0.018931 | 0 | 0.00014405 | 0.00050502 | 0 | 0 | 0.063559 | 0.29752
1928 | 0 | 0.010206 | 0 | 0.019837 | 0 | 0.0001634 | 0.00052477 | 0 | 0 | 0.063665 | 0.29903
1929 | 0 | 0.010342 | 0 | 0.020855 | 0 | 0.00016034 | 0.00054005 | 0 | 0 | 0.063742 | 0.29983
1930 | 0 | 0.010336 | 0 | 0.021829 | 0 | 0.00015494 | 0.00055772 | 0 | 0 | 0.064471 | 0.30091
1931 | 0 | 0.010494 | 0 | 0.022919 | 0 | 0.00013644 | 0.00057677 | 0 | 0 | 0.062685 | 0.3053
1932 | 0 | 0.010483 | 0 | 0.024171 | 0 | 8.0601e-05 | 0.00058976 | 0 | 0 | 0.061785 | 0.30807
1933 | 0 | 0.010652 | 0 | 0.025171 | 0 | 4.7776e-05 | 0.00060789 | 0 | 0 | 0.059771 | 0.31073
1934 | 0 | 0.010673 | 0 | 0.026567 | 0 | 0.00014751 | 0.00062624 | 0 | 0 | 0.057631 | 0.31188
1935 | 0 | 0.010768 | 0 | 0.027835 | 0 | 0.00012265 | 0.00064494 | 0 | 0 | 0.056207 | 0.31362
1936 | 0 | 0.010891 | 0 | 0.02934 | 0 | 0.00014228 | 0.00065932 | 0 | 0 | 0.054914 | 0.31604
1937 | 0 | 0.010939 | 0 | 0.030571 | 0 | 0.00025023 | 0.00067814 | 0 | 0 | 0.052861 | 0.31672
1938 | 0 | 0.01102 | 0 | 0.032068 | 0 | 0.00021316 | 0.00069752 | 0 | 0 | 0.050412 | 0.32023
1939 | 0 | 0.011073 | 0 | 0.033466 | 0 | 0.00018228 | 0.00071092 | 0 | 0 | 0.04875 | 0.32046
1940 | 0 | 0.01121 | 0 | 0.034613 | 0 | 0.00016918 | 0.00073066 | 0 | 0 | 0.046984 | 0.32505
1941 | 0 | 0.011325 | 0 | 0.036154 | 0 | 0.00014473 | 0.00074475 | 0 | 0 | 0.045319 | 0.3273
1942 | 0 | 0.011395 | 0 | 0.037631 | 0 | 0.00015466 | 0.00075945 | 0 | 0 | 0.043378 | 0.32901
1943 | 0 | 0.011467 | 0 | 0.038923 | 0 | 0.00027483 | 0.00077989 | 0 | 0 | 0.041264 | 0.33212
1944 | 0 | 0.01157 | 0 | 0.040146 | 0 | 0.00033579 | 0.00080119 | 0 | 0 | 0.038831 | 0.33348
1945 | 0 | 0.011692 | 0 | 0.041302 | 0 | 0.00034945 | 0.00082051 | 0 | 0 | 0.036677 | 0.33331
1946 | 0 | 0.011727 | 0 | 0.042619 | 0 | 0.0005233 | 0.00084197 | 0 | 0 | 0.034681 | 0.33779
1947 | 0 | 0.011773 | 0 | 0.043836 | 0 | 0.00048647 | 0.00086759 | 0 | 0 | 0.032524 | 0.33752
1948 | 0 | 0.011884 | 0 | 0.045103 | 0 | 0.00066793 | 0.00089366 | 0 | 0 | 0.029969 | 0.34216
1949 | 0 | 0.012034 | 0 | 0.046175 | 0 | 0.00064004 | 0.00091808 | 0 | 0 | 0.027671 | 0.3431
1950 | 0 | 0.012093 | 0 | 0.047372 | 0 | 0.00045517 | 0.00094859 | 0 | 0 | 0.025396 | 0.34257
1951 | 0 | 0.012251 | 0 | 0.048447 | 0 | 0.00053961 | 0.00098183 | 0 | 0 | 0.022916 | 0.34566
1952 | 0 | 0.012432 | 0 | 0.04925 | 6.826e-06 | 0.00068135 | 0.0010186 | 0 | 0 | 0.020839 | 0.35047
1953 | 0 | 0.012495 | 0 | 0.050412 | 8.8765e-06 | 0.00068216 | 0.0010577 | 0 | 0 | 0.018077 | 0.35283
1954 | 0 | 0.012661 | 0 | 0.051562 | 1.2078e-05 | 0.00062355 | 0.0011041 | 0 | 0 | 0.015684 | 0.35605
1955 | 0 | 0.012833 | 0 | 0.052316 | 1.6545e-05 | 0.00077395 | 0.0011505 | 0 | 0 | 0.013145 | 0.35767
1956 | 0 | 0.013082 | 0 | 0.053265 | 2.2093e-05 | 0.00097323 | 0.001202 | 0 | 0 | 0.010577 | 0.36124
1957 | 0 | 0.0132 | 0 | 0.054447 | 2.9808e-05 | 0.001019 | 0.0012577 | 0 | 0 | 0.0081189 | 0.3654
1958 | 0 | 0.013429 | 0 | 0.055283 | 3.97e-05 | 0.001044 | 0.001314 | 0 | 0 | 0.0053742 | 0.3677
1959 | 0 | 0.013511 | 0 | 0.056329 | 5.1584e-05 | 0.0011196 | 0.0013762 | 0 | 0 | 0.0026881 | 0.37396
1960 | 0 | 0.013748 | 0 | 0.057495 | 6.6438e-05 | 0.00098443 | 0.0014398 | 0 | 0.00015471 | 0 | 0.37587
1961 | 0 | 0.013827 | 0 | 0.058754 | 9.0756e-05 | 0.00081152 | 0.0014985 | 0 | 0.00048135 | 0 | 0.38145
1962 | 0 | 0.014185 | 0 | 0.059838 | 0.00011148 | 0.00092445 | 0.0015569 | 0 | 0.00090274 | 0 | 0.38863
1963 | 0 | 0.014265 | 0 | 0.061144 | 0.00013056 | 0.00098225 | 0.00162 | 0 | 0.0013796 | 0 | 0.39507
1964 | 0 | 0.015657 | 0 | 0.06246 | 0.00015042 | 0.00099335 | 0.0016773 | 0 | 0.0019655 | 0 | 0.39762
1965 | 0 | 0.015771 | 0 | 0.063932 | 0.00017405 | 0.0011182 | 0.0017384 | 0 | 0.0026626 | 0 | 0.40492
1966 | 0 | 0.017505 | 0 | 0.065414 | 0.00019543 | 0.0011347 | 0.0017918 | 0 | 0.0035029 | 0 | 0.41079
1967 | 0 | 0.017786 | 0 | 0.066952 | 0.00022569 | 0.0013351 | 0.0018582 | 0 | 0.004476 | 0 | 0.41685
1968 | 0 | 0.019061 | 0 | 0.068775 | 0.00025977 | 0.0013057 | 0.0019202 | 0 | 0.0055674 | 0 | 0.42669
1969 | 0 | 0.020094 | 0 | 0.070182 | 0.00029473 | 0.0010991 | 0.0019958 | 0 | 0.0069727 | 0 | 0.43596
1970 | 0 | 0.027693 | 4.4997e-05 | 0.072286 | 0.00033932 | 0.0011551 | 0.0020766 | 0.0033227 | 0.0086325 | 0 | 0.44082
1971 | 0 | 0.028159 | 0.00010389 | 0.074259 | 0.00045763 | 0.0014514 | 0.0021846 | 0.0043052 | 0.010425 | 0 | 0.46005
1972 | 0 | 0.030761 | 0.00018501 | 0.076179 | 0.00051836 | 0.0013539 | 0.0022877 | 0.0052856 | 0.012602 | 0 | 0.47779
1973 | 0 | 0.034976 | 0.00029358 | 0.07869 | 0.0006336 | 0.0012509 | 0.0024147 | 0.0064935 | 0.014761 | 0 | 0.50237
1974 | 0 | 0.035458 | 0.0004242 | 0.080988 | 0.00072671 | 0.0014966 | 0.0025595 | 0.0077931 | 0.017489 | 0 | 0.5306
1975 | 0 | 0.031525 | 0.00057181 | 0.08364 | 0.00084531 | 0.0016389 | 0.0027217 | 0.0092695 | 0.020244 | 0 | 0.55117
1976 | 0 | 0.036469 | 0.00073953 | 0.086412 | 0.00099347 | 0.0015622 | 0.0029003 | 0.01074 | 0.023525 | 0 | 0.57702
1977 | 0 | 0.038728 | 0.0009362 | 0.089449 | 0.0011277 | 0.0016858 | 0.0030991 | 0.012105 | 0.02676 | 0 | 0.61164
1978 | 0 | 0.0406 | 0.0011692 | 0.092364 | 0.0012416 | 0.0017141 | 0.0033076 | 0.014028 | 0.031066 | 0 | 0.63496
1979 | 0 | 0.042415 | 0.0013856 | 0.096014 | 0.0014003 | 0.0018118 | 0.0035367 | 0.015943 | 0.034944 | 0 | 0.6721
1980 | 0 | 0.045229 | 0.001557 | 0.099941 | 0.0015441 | 0.0021676 | 0.0037794 | 0.022727 | 0.039544 | 0 | 0.71328
1981 | 0 | 0.046296 | 0.0017674 | 0.10383 | 0.0018517 | 0.0021058 | 0.0040463 | 0.029708 | 0.0443 | 0 | 0.75411
1982 | 0 | 0.046549 | 0.0021227 | 0.10818 | 0.0021872 | 0.0022854 | 0.0043071 | 0.037235 | 0.050127 | 0 | 0.80458
1983 | 0 | 0.050071 | 0.0024424 | 0.11258 | 0.0024473 | 0.0020905 | 0.0045804 | 0.045758 | 0.0563 | 0 | 0.84968
1984 | 0 | 0.05436 | 0.0028061 | 0.11773 | 0.0026906 | 0.002228 | 0.004866 | 0.054664 | 0.062517 | 0 | 0.89941
1985 | 0 | 0.054617 | 0.0031391 | 0.1226 | 0.0029494 | 0.0024521 | 0.0051712 | 0.064333 | 0.070625 | 0 | 0.95756
1986 | 0 | 0.058922 | 0.0034925 | 0.12796 | 0.003238 | 0.0029976 | 0.0054711 | 0.075148 | 0.078807 | 0 | 1.0118
1987 | 0 | 0.062798 | 0.003835 | 0.13361 | 0.0035179 | 0.002819 | 0.0057667 | 0.086137 | 0.087479 | 0 | 1.0685
1988 | 0 | 0.068411 | 0.0041032 | 0.14015 | 0.0039034 | 0.0031826 | 0.0060242 | 0.097397 | 0.098142 | 0 | 1.1365
1989 | 0 | 0.073818 | 0.0047205 | 0.14666 | 0.0042728 | 0.0029574 | 0.0062986 | 0.11008 | 0.10902 | 0 | 1.2107
1990 | 0 | 0.076175 | 0.00526 | 0.15294 | 0.0046977 | 0.003096 | 0.0065587 | 0.12194 | 0.11993 | 0 | 1.2745
1991 | 0 | 0.080717 | 0.0058841 | 0.1603 | 0.0051947 | 0.0034695 | 0.0068241 | 0.13489 | 0.13321 | 0 | 1.3516
1992 | 0 | 0.083582 | 0.0065727 | 0.16744 | 0.0055445 | 0.0033803 | 0.0070761 | 0.15067 | 0.1475 | 0 | 1.4313
1993 | 0 | 0.087671 | 0.0071598 | 0.17453 | 0.0059566 | 0.003596 | 0.0073417 | 0.16377 | 0.1628 | 0 | 1.5122
1994 | 0 | 0.096612 | 0.0078575 | 0.18245 | 0.0062624 | 0.0038263 | 0.0075844 | 0.18032 | 0.17599 | 0 | 1.603
1995 | 0 | 0.10287 | 0.0088652 | 0.19065 | 0.0067151 | 0.003974 | 0.0078043 | 0.18842 | 0.18768 | 0 | 1.6915
1996 | 0 | 0.10592 | 0.0098072 | 0.19844 | 0.0071675 | 0.0039246 | 0.0080366 | 0.19924 | 0.19786 | 0 | 1.8441
1997 | 0 | 0.10924 | 0.010661 | 0.20642 | 0.0074421 | 0.0043814 | 0.0082748 | 0.20915 | 0.208 | 0 | 1.9412
1998 | 0 | 0.11001 | 0.011514 | 0.21555 | 0.0077707 | 0.0044326 | 0.0084702 | 0.21702 | 0.21782 | 0 | 2.044
1999 | 0 | 0.11758 | 0.012748 | 0.22442 | 0.0080124 | 0.0042802 | 0.0086502 | 0.2287 | 0.22469 | 0 | 2.1598
2000 | 0 | 0.12856 | 0.014279 | 0.23369 | 0.0083298 | 0.0037054 | 0.0088393 | 0.23697 | 0.233 | 0 | 2.2721
2001 | 0 | 0.12956 | 0.015328 | 0.24209 | 0.0087294 | 0.0038212 | 0.0090403 | 0.24977 | 0.24137 | 0 | 2.36
2002 | 0 | 0.13554 | 0.016676 | 0.25113 | 0.0088799 | 0.0040494 | 0.0091334 | 0.26024 | 0.24721 | 0 | 2.4605
2003 | 0 | 0.14107 | 0.018284 | 0.26103 | 0.0091706 | 0.0040389 | 0.0092803 | 0.27455 | 0.25475 | 0 | 2.5628
2004 | 0 | 0.14805 | 0.019997 | 0.27111 | 0.0094687 | 0.003727 | 0.0094564 | 0.29011 | 0.26375 | 0 | 2.6952
2005 | 0 | 0.15484 | 0.021866 | 0.28022 | 0.0095727 | 0.0041122 | 0.0095959 | 0.30198 | 0.27327 | 0 | 2.813
2006 | 0 | 0.16828 | 0.024033 | 0.28886 | 0.0098515 | 0.0045594 | 0.0097439 | 0.31866 | 0.27795 | 0 | 2.9351
2007 | 0 | 0.17493 | 0.025619 | 0.29863 | 0.010117 | 0.0043326 | 0.0099074 | 0.34309 | 0.2864 | 0 | 3.0725
2008 | 0 | 0.17814 | 0.027714 | 0.30744 | 0.010494 | 0.0046589 | 0.010043 | 0.35982 | 0.29404 | 0 | 3.2249
2009 | 0 | 0.18001 | 0.030305 | 0.3172 | 0.011222 | 0.0039352 | 0.010157 | 0.37825 | 0.30526 | 0 | 3.381
2010 | 0 | 0.1869 | 0.032298 | 0.32548 | 0.01145 | 0.0042618 | 0.010218 | 0.40308 | 0.31821 | 0 | 3.5472

## Waste
Global socioeconomic material stocks rise 23-fold over the 20th century and require half of annual ressource use
F. Krausmann, D. Wiedenhofer, C. Lauk, W. Haas, H. Tanikawa, T. Fishman, A. Miatto, H. Schandl, H. Haberl
Supplementary data
Waste (including hibernating stocks) [Pg/yr]
| Solidwood | Paper | Plastics | Iron/steel | Aluminum | Copper | Other metals & minerals | Concrete | Asphalt | Bricks | Sand and gravel
1900 | 0.1296 | 0.042133 | 0 | 0.009643 | 6.03e-06 | 0.00014467 | 0.00050552 | 0.047816 | 0 | 0.19298 | 0.083407
1901 | 0.13046 | 0.041207 | 0 | 0.0099381 | 6.4837e-06 | 0.00015559 | 0.0005129 | 0.049303 | 0 | 0.19415 | 0.08636
1902 | 0.13134 | 0.041051 | 0 | 0.010205 | 7.0719e-06 | 0.00016672 | 0.0005312 | 0.051151 | 0 | 0.19672 | 0.087052
1903 | 0.13225 | 0.040935 | 0 | 0.01053 | 7.8876e-06 | 0.00017823 | 0.00054838 | 0.053049 | 0 | 0.19863 | 0.088963
1904 | 0.13318 | 0.041347 | 0 | 0.010952 | 7.5936e-06 | 0.00018985 | 0.00057126 | 0.05535 | 0 | 0.19917 | 0.090772
1905 | 0.13412 | 0.041889 | 0 | 0.012466 | 8.1403e-06 | 0.0002012 | 0.00059949 | 0.057753 | 0 | 0.20124 | 0.092936
1906 | 0.13507 | 0.042181 | 0 | 0.011702 | 8.8273e-06 | 0.00021039 | 0.00064864 | 0.060397 | 0 | 0.20233 | 0.09376
1907 | 0.13603 | 0.042787 | 0 | 0.014307 | 9.7936e-06 | 0.00021953 | 0.00068511 | 0.063358 | 0 | 0.20509 | 0.094687
1908 | 0.13698 | 0.043282 | 0 | 0.012874 | 9.7614e-06 | 0.0002309 | 0.00068006 | 0.066455 | 0 | 0.20626 | 0.098524
1909 | 0.13792 | 0.043641 | 0 | 0.014273 | 1.0347e-05 | 0.00024505 | 0.0007204 | 0.06963 | 0 | 0.20818 | 0.097955
1910 | 0.13884 | 0.04423 | 0 | 0.01564 | 1.155e-05 | 0.00026014 | 0.000751 | 0.073334 | 0 | 0.20996 | 0.10047
1911 | 0.13974 | 0.044581 | 0 | 0.015402 | 1.2565e-05 | 0.00027294 | 0.00076852 | 0.076854 | 0 | 0.21223 | 0.10247
1912 | 0.14061 | 0.045165 | 0 | 0.01698 | 1.3121e-05 | 0.00028982 | 0.00080645 | 0.080904 | 0 | 0.21352 | 0.10355
1913 | 0.14143 | 0.045547 | 0 | 0.019044 | 1.4734e-05 | 0.00030848 | 0.00088512 | 0.084961 | 0 | 0.21592 | 0.10685
1914 | 0.1422 | 0.045933 | 0 | 0.015075 | 1.2166e-05 | 0.00033377 | 0.00089398 | 0.087785 | 0 | 0.21708 | 0.10821
1915 | 0.14293 | 0.046694 | 0 | 0.015181 | 1.3781e-05 | 0.00034788 | 0.00090253 | 0.089997 | 0 | 0.2185 | 0.10865
1916 | 0.1436 | 0.047067 | 0 | 0.017234 | 1.8606e-05 | 0.0003613 | 0.00097467 | 0.091626 | 0 | 0.22002 | 0.11074
1917 | 0.14423 | 0.047434 | 0 | 0.01774 | 2.313e-05 | 0.00038476 | 0.0010215 | 0.092955 | 0 | 0.22309 | 0.1131
1918 | 0.14482 | 0.048033 | 0 | 0.016967 | 2.2288e-05 | 0.00040691 | 0.0010384 | 0.093518 | 0 | 0.22468 | 0.11477
1919 | 0.1454 | 0.048586 | 0 | 0.015993 | 2.1501e-05 | 0.0004368 | 0.0010412 | 0.093778 | 0 | 0.22624 | 0.11622
1920 | 0.14597 | 0.049089 | 0 | 0.017376 | 2.6828e-05 | 0.0004742 | 0.0011165 | 0.09645 | 0 | 0.2279 | 0.11849
1921 | 0.14655 | 0.049658 | 0 | 0.013867 | 2.3155e-05 | 0.00052395 | 0.001134 | 0.097904 | 5.7121e-05 | 0.23145 | 0.1205
1922 | 0.14716 | 0.050191 | 0 | 0.016548 | 2.9584e-05 | 0.00053167 | 0.0011873 | 0.10263 | 0.00011454 | 0.23639 | 0.12302
1923 | 0.14782 | 0.050625 | 0 | 0.019339 | 3.7601e-05 | 0.00053926 | 0.001246 | 0.10582 | 0.00022912 | 0.23953 | 0.12413
1924 | 0.14853 | 0.051056 | 0 | 0.019307 | 4.0314e-05 | 0.00056848 | 0.001305 | 0.1116 | 0.00034644 | 0.24446 | 0.12536
1925 | 0.14931 | 0.051527 | 0 | 0.021345 | 4.6269e-05 | 0.00059503 | 0.0013856 | 0.11821 | 0.0004526 | 0.24954 | 0.126
1926 | 0.15017 | 0.052175 | 0 | 0.022041 | 5.0304e-05 | 0.00061174 | 0.0014427 | 0.12544 | 0.00057375 | 0.25275 | 0.12843
1927 | 0.1511 | 0.052578 | 0 | 0.023916 | 5.9869e-05 | 0.00064249 | 0.0015014 | 0.13286 | 0.00068334 | 0.25812 | 0.13209
1928 | 0.1521 | 0.053126 | 0 | 0.024658 | 6.636e-05 | 0.00067 | 0.0015297 | 0.14041 | 0.00081001 | 0.2621 | 0.13423
1929 | 0.15317 | 0.053533 | 0 | 0.02731 | 7.2721e-05 | 0.00072162 | 0.0016177 | 0.14827 | 0.00090584 | 0.26733 | 0.13678
1930 | 0.1543 | 0.054059 | 0 | 0.026225 | 7.2831e-05 | 0.00076043 | 0.0016384 | 0.15471 | 0.0010204 | 0.27072 | 0.13989
1931 | 0.15549 | 0.054314 | 0 | 0.021931 | 7.3377e-05 | 0.00081987 | 0.0016219 | 0.15889 | 0.0011285 | 0.27817 | 0.13905
1932 | 0.15673 | 0.054943 | 0 | 0.019158 | 7.8014e-05 | 0.00090325 | 0.0016335 | 0.16042 | 0.0012614 | 0.28402 | 0.14097
1933 | 0.158 | 0.055497 | 0 | 0.021064 | 8.566e-05 | 0.00097022 | 0.0017091 | 0.16361 | 0.0014094 | 0.28969 | 0.14251
1934 | 0.15931 | 0.056063 | 0 | 0.024071 | 9.541e-05 | 0.00089057 | 0.0018249 | 0.16979 | 0.0015964 | 0.29637 | 0.14506
1935 | 0.16064 | 0.056378 | 0 | 0.026443 | 0.00010777 | 0.0009204 | 0.0019449 | 0.17614 | 0.0017929 | 0.30283 | 0.14839
1936 | 0.16198 | 0.05667 | 0 | 0.030028 | 0.00012696 | 0.00089951 | 0.0020592 | 0.18096 | 0.0019658 | 0.30918 | 0.15031
1937 | 0.16333 | 0.057389 | 0 | 0.034412 | 0.00014421 | 0.00080877 | 0.0021819 | 0.19156 | 0.0021889 | 0.31776 | 0.15301
1938 | 0.1647 | 0.05772 | 0 | 0.031094 | 0.00015295 | 0.00084893 | 0.0021757 | 0.1998 | 0.0024862 | 0.32303 | 0.15442
1939 | 0.16608 | 0.058088 | 0 | 0.03558 | 0.00016681 | 0.00091736 | 0.0021235 | 0.20986 | 0.0027758 | 0.33094 | 0.15875
1940 | 0.16748 | 0.058547 | 0 | 0.036543 | 0.0001772 | 0.00099117 | 0.0022986 | 0.21479 | 0.0031359 | 0.33684 | 0.15902
1941 | 0.16892 | 0.059221 | 0 | 0.038981 | 0.00020674 | 0.0010836 | 0.0023231 | 0.22325 | 0.0036972 | 0.34512 | 0.1612
1942 | 0.17039 | 0.059674 | 0 | 0.040905 | 0.00024504 | 0.0011452 | 0.0023741 | 0.2286 | 0.0043139 | 0.35236 | 0.16378
1943 | 0.17192 | 0.059846 | 0 | 0.041512 | 0.0003219 | 0.0010855 | 0.0024048 | 0.23231 | 0.0051914 | 0.35914 | 0.16568
1944 | 0.1735 | 0.060439 | 0 | 0.040057 | 0.000267 | 0.0010622 | 0.0023743 | 0.23292 | 0.0064537 | 0.3668 | 0.16794
1945 | 0.17515 | 0.061279 | 0 | 0.037006 | 0.00024817 | 0.0010626 | 0.0023829 | 0.2341 | 0.0079873 | 0.37478 | 0.17195
1946 | 0.17686 | 0.061295 | 0 | 0.037181 | 0.00027309 | 0.00088452 | 0.002411 | 0.24257 | 0.009958 | 0.38152 | 0.17344
1947 | 0.17862 | 0.061702 | 0 | 0.040694 | 0.00030605 | 0.00092548 | 0.0025469 | 0.25159 | 0.012249 | 0.38929 | 0.17791
1948 | 0.18044 | 0.062189 | 0 | 0.044096 | 0.00033575 | 0.0007476 | 0.0027023 | 0.26276 | 0.01493 | 0.39675 | 0.17879
1949 | 0.18229 | 0.062745 | 0 | 0.045031 | 0.00033964 | 0.00078062 | 0.0028507 | 0.27463 | 0.017867 | 0.4053 | 0.18256
1950 | 0.18416 | 0.063404 | 0.0001506 | 0.047911 | 0.00033358 | 0.00097814 | 0.0028696 | 0.29012 | 0.021135 | 0.41368 | 0.18934
1951 | 0.18603 | 0.063467 | 0.00020059 | 0.052115 | 0.00035611 | 0.00095534 | 0.0029291 | 0.30711 | 0.024062 | 0.42208 | 0.19199
1952 | 0.18788 | 0.064265 | 0.00026322 | 0.052755 | 0.00038065 | 0.00090167 | 0.0032334 | 0.32486 | 0.027254 | 0.42935 | 0.19375
1953 | 0.18971 | 0.064896 | 0.00028484 | 0.056857 | 0.00043813 | 0.00098977 | 0.0033884 | 0.34486 | 0.03051 | 0.43878 | 0.19647
1954 | 0.19151 | 0.065584 | 0.00042013 | 0.062962 | 0.00049321 | 0.0011534 | 0.0034644 | 0.36675 | 0.033804 | 0.44706 | 0.20194
1955 | 0.19326 | 0.066677 | 0.00084766 | 0.060057 | 0.00056182 | 0.0011161 | 0.0036529 | 0.39227 | 0.03716 | 0.45651 | 0.20553
1956 | 0.19498 | 0.067497 | 0.0013565 | 0.062656 | 0.00064561 | 0.0010292 | 0.0039178 | 0.41926 | 0.041775 | 0.46524 | 0.21065
1957 | 0.19667 | 0.068041 | 0.0018084 | 0.066542 | 0.00073065 | 0.0010745 | 0.0041364 | 0.4464 | 0.045851 | 0.47489 | 0.21458
1958 | 0.19834 | 0.068872 | 0.0021599 | 0.064369 | 0.00081992 | 0.0011198 | 0.0041864 | 0.47482 | 0.050398 | 0.48454 | 0.21885
1959 | 0.2 | 0.069802 | 0.0024697 | 0.067829 | 0.0009352 | 0.0011024 | 0.0045282 | 0.51086 | 0.055024 | 0.49339 | 0.2213
1960 | 0.20166 | 0.070836 | 0.0028513 | 0.076041 | 0.0010645 | 0.0012962 | 0.0050625 | 0.54547 | 0.05902 | 0.50249 | 0.23018
1961 | 0.20333 | 0.071767 | 0.0032995 | 0.074809 | 0.0011347 | 0.0014993 | 0.0053219 | 0.58268 | 0.065211 | 0.51051 | 0.23333
1962 | 0.20502 | 0.072456 | 0.0036899 | 0.07525 | 0.0012085 | 0.0014198 | 0.0055118 | 0.62247 | 0.071354 | 0.51888 | 0.23723
1963 | 0.20673 | 0.074286 | 0.0042255 | 0.077569 | 0.0012549 | 0.0013955 | 0.0058293 | 0.66567 | 0.07846 | 0.52652 | 0.24161
1964 | 0.20848 | 0.076494 | 0.0049439 | 0.083673 | 0.001295 | 0.0014306 | 0.0061258 | 0.71457 | 0.087145 | 0.53411 | 0.25214
1965 | 0.21026 | 0.083041 | 0.005762 | 0.087711 | 0.0013259 | 0.0013731 | 0.0063717 | 0.75893 | 0.096339 | 0.54211 | 0.25621
1966 | 0.21207 | 0.087603 | 0.0065992 | 0.089704 | 0.0013759 | 0.0014301 | 0.0065101 | 0.81213 | 0.10647 | 0.5506 | 0.26586
1967 | 0.21391 | 0.095031 | 0.007622 | 0.089181 | 0.0014429 | 0.0013209 | 0.0065956 | 0.86364 | 0.11551 | 0.55916 | 0.27299
1968 | 0.21579 | 0.097989 | 0.0087918 | 0.094313 | 0.0015345 | 0.0014485 | 0.0068126 | 0.92158 | 0.12802 | 0.5679 | 0.27996
1969 | 0.21772 | 0.10353 | 0.010275 | 0.10031 | 0.0016828 | 0.0017651 | 0.0069788 | 0.98114 | 0.13903 | 0.57609 | 0.28552
1970 | 0.21969 | 0.10383 | 0.011551 | 0.10384 | 0.0018637 | 0.0018482 | 0.0071183 | 1.0417 | 0.15433 | 0.58723 | 0.29717
1971 | 0.22173 | 0.11368 | 0.01307 | 0.10455 | 0.0019705 | 0.001714 | 0.0073656 | 1.0988 | 0.16603 | 0.59183 | 0.30526
1972 | 0.22386 | 0.11701 | 0.015153 | 0.10913 | 0.0021611 | 0.0019688 | 0.0075095 | 1.1729 | 0.18522 | 0.59726 | 0.32067
1973 | 0.2261 | 0.12186 | 0.017589 | 0.11856 | 0.0023423 | 0.0022411 | 0.0079661 | 1.2476 | 0.19909 | 0.60067 | 0.33004
1974 | 0.22849 | 0.13328 | 0.019619 | 0.1197 | 0.0024898 | 0.0021635 | 0.0083768 | 1.3101 | 0.21667 | 0.60453 | 0.33153
1975 | 0.23104 | 0.14451 | 0.021039 | 0.11546 | 0.0026214 | 0.0021754 | 0.0087888 | 1.3753 | 0.22851 | 0.61026 | 0.34522
1976 | 0.23381 | 0.12962 | 0.023406 | 0.12074 | 0.0028313 | 0.0024214 | 0.0092092 | 1.4431 | 0.2387 | 0.61973 | 0.35405
1977 | 0.23681 | 0.13503 | 0.026306 | 0.12142 | 0.002989 | 0.0024695 | 0.0096943 | 1.5237 | 0.25173 | 0.6221 | 0.3584
1978 | 0.24009 | 0.14043 | 0.029329 | 0.1257 | 0.0032146 | 0.0026022 | 0.010361 | 1.6085 | 0.26911 | 0.6274 | 0.37552
1979 | 0.24367 | 0.14702 | 0.031069 | 0.13182 | 0.0034083 | 0.0026746 | 0.011032 | 1.686 | 0.28685 | 0.63209 | 0.38428
1980 | 0.24757 | 0.15399 | 0.030841 | 0.12986 | 0.0036226 | 0.002469 | 0.011867 | 1.7555 | 0.30067 | 0.63734 | 0.39767
1981 | 0.25183 | 0.1596 | 0.031809 | 0.12951 | 0.0037217 | 0.0027139 | 0.012407 | 1.823 | 0.31145 | 0.64254 | 0.4097
1982 | 0.25646 | 0.16264 | 0.033977 | 0.12294 | 0.0038519 | 0.0027242 | 0.013049 | 1.8857 | 0.32332 | 0.65663 | 0.41437
1983 | 0.26147 | 0.16058 | 0.036644 | 0.12594 | 0.0041231 | 0.0030865 | 0.013637 | 1.946 | 0.33958 | 0.66631 | 0.43237
1984 | 0.26684 | 0.16294 | 0.039487 | 0.13307 | 0.0044135 | 0.0031426 | 0.014774 | 2.0122 | 0.35894 | 0.6808 | 0.44865
1985 | 0.27257 | 0.17465 | 0.04175 | 0.13779 | 0.0047934 | 0.0031476 | 0.015594 | 2.0826 | 0.3796 | 0.69084 | 0.46091
1986 | 0.2786 | 0.17765 | 0.04309 | 0.1387 | 0.005129 | 0.0028549 | 0.016413 | 2.1513 | 0.40331 | 0.7024 | 0.48103
1987 | 0.28488 | 0.18573 | 0.044598 | 0.14323 | 0.0055561 | 0.0032793 | 0.017258 | 2.2234 | 0.42573 | 0.71782 | 0.50367
1988 | 0.29134 | 0.19391 | 0.046241 | 0.15069 | 0.0059262 | 0.0031915 | 0.018122 | 2.3064 | 0.45265 | 0.73595 | 0.52109
1989 | 0.29787 | 0.20293 | 0.049394 | 0.15535 | 0.0062812 | 0.0036602 | 0.019033 | 2.3512 | 0.47876 | 0.74874 | 0.53315
1990 | 0.3044 | 0.21429 | 0.052028 | 0.15573 | 0.0065407 | 0.0037909 | 0.019439 | 2.408 | 0.50378 | 0.76663 | 0.56203
1991 | 0.31084 | 0.22148 | 0.05472 | 0.15588 | 0.0066891 | 0.0036548 | 0.019781 | 2.5053 | 0.53622 | 0.77133 | 0.58016
1992 | 0.3171 | 0.22782 | 0.05876 | 0.15733 | 0.0069411 | 0.003952 | 0.02045 | 2.5489 | 0.56132 | 0.79182 | 0.60822
1993 | 0.32313 | 0.23257 | 0.06183 | 0.16164 | 0.007098 | 0.0039495 | 0.020808 | 2.6598 | 0.59073 | 0.81503 | 0.62991
1994 | 0.32889 | 0.23088 | 0.065087 | 0.16682 | 0.0074138 | 0.0039074 | 0.021387 | 2.7489 | 0.61979 | 0.83619 | 0.65216
1995 | 0.33438 | 0.24036 | 0.068889 | 0.17341 | 0.007545 | 0.0039466 | 0.022265 | 2.856 | 0.6468 | 0.89833 | 0.68032
1996 | 0.33959 | 0.25604 | 0.072849 | 0.17597 | 0.0076831 | 0.0041941 | 0.022724 | 2.9296 | 0.66391 | 0.90003 | 0.71042
1997 | 0.34456 | 0.26432 | 0.076533 | 0.18609 | 0.0078967 | 0.00391 | 0.023103 | 3.035 | 0.67773 | 0.91495 | 0.73736
1998 | 0.34932 | 0.27978 | 0.079387 | 0.18698 | 0.0080177 | 0.0040609 | 0.023747 | 3.1215 | 0.69507 | 0.95454 | 0.76525
1999 | 0.3539 | 0.28131 | 0.085033 | 0.19166 | 0.0083776 | 0.0043952 | 0.023992 | 3.2169 | 0.70068 | 0.97532 | 0.79041
2000 | 0.35834 | 0.28925 | 0.090398 | 0.20178 | 0.0090119 | 0.0051332 | 0.025096 | 3.3387 | 0.70054 | 0.99944 | 0.81678
2001 | 0.36269 | 0.30563 | 0.095565 | 0.20635 | 0.008959 | 0.0052051 | 0.025403 | 3.4683 | 0.70535 | 1.019 | 0.85328
2002 | 0.36693 | 0.30305 | 0.10129 | 0.21489 | 0.0096166 | 0.0051399 | 0.026347 | 3.6041 | 0.69821 | 1.0392 | 0.88458
2003 | 0.37105 | 0.3107 | 0.10476 | 0.2291 | 0.010074 | 0.0053642 | 0.026974 | 3.7609 | 0.6966 | 1.0757 | 0.91995
2004 | 0.37505 | 0.31784 | 0.10974 | 0.24244 | 0.010354 | 0.0058292 | 0.027685 | 3.9315 | 0.68958 | 1.099 | 0.94328
2005 | 0.37888 | 0.3276 | 0.11875 | 0.26125 | 0.01056 | 0.0055718 | 0.028107 | 4.1128 | 0.68941 | 1.1369 | 0.9883
2006 | 0.3825 | 0.33123 | 0.12355 | 0.27851 | 0.011057 | 0.0052682 | 0.028814 | 4.3468 | 0.68793 | 1.1722 | 1.0225
2007 | 0.38587 | 0.3466 | 0.12794 | 0.29724 | 0.011419 | 0.0055842 | 0.029539 | 4.5974 | 0.69197 | 1.215 | 1.0605
2008 | 0.38893 | 0.36388 | 0.13462 | 0.29914 | 0.011543 | 0.0053694 | 0.030204 | 4.7816 | 0.70288 | 1.2595 | 1.1024
2009 | 0.39162 | 0.37554 | 0.136 | 0.29863 | 0.011991 | 0.0061926 | 0.030517 | 5.0388 | 0.70518 | 1.3056 | 1.1347
2010 | 0.39392 | 0.36115 | 0.14332 | 0.3201 | 0.01216 | 0.0060353 | 0.030527 | 5.2255 | 0.72156 | 1.3503 | 1.1736